## FMC-RIBBON BOM
Item # | Reference Designator | Quantity | Do Not Place | Description | Manufacturer (opt.) | Manufacturer Part # | SKU | Vendor | Price (opt.) | Total Cost | Product Link
1 | U1 | 1 |  | AISC110C Image Sensor | AIStorm | AISC110C | 4798-AISC110CCT-ND | Digikey | 6.65 | 6.65 | https://www.digikey.com/en/products/detail/aistorm-inc/AISC110C/26666752
2 | J1, J2 | 2 |  | 40-pin Ribbon Connector | Samtec Inc. | CONN HEADER SMD 40POS 1.27MM | SAM9922-ND | Digikey | 4.42 | 8.84 | https://www.digikey.com/en/products/detail/samtec-inc/SHF-120-01-L-D-SM/6678659
3 | J3 | 1 |  | 16-pin right-angle header | Sullins Connector Solutions | SFH11-PBPC-D08-RA-BK | S9204-ND | Digikey | 1.29 | 1.29 | https://www.digikey.com/en/products/detail/sullins-connector-solutions/SFH11-PBPC-D08-RA-BK/1990097
4 | CR1 | 1 |  | 2x shottky diode | Vishay Semiconductor | BAS40-04-E3-08 | BAS40-04-E3-08CT-ND | Digikey | 0.44 | 0.44 | https://www.digikey.com/en/products/detail/vishay-general-semiconductor-diodes-division/BAS40-04-E3-08/3104412
5 | C1 | 1 |  | 1uF X7R capacitor | Samsung | CL10B105KP8NFNC | 1276-1945-1-ND | Digikey | 0.1 | 0.1 | https://www.digikey.com/en/products/detail/samsung-electro-mechanics/CL10B105KP8NFNC/3887603
6 | C2,C4,C5,C6 | 4 |  | 2.2uF X7R capacitor | Samsung | CL10B225KP8NFNC | 1276-2016-1-ND | Digikey | 0.14 | 0.56 | https://www.digikey.com/en/products/detail/samsung-electro-mechanics/CL10B225KP8NFNC/3887674
7 | C3 | 1 |  | 220nF X7R capacitor | Samsung | CL10B224KO8NNNC | 1276-1112-1-ND | Digikey | 0.1 | 0.1 | https://www.digikey.com/en/products/detail/samsung-electro-mechanics/CL10B224KO8NNNC/3886770
8 | D1 | 1 |  | indicator LED | Lite-On | LTST-C190GKT | 160-LTST-C190GKTCT-ND | Digikey | 0.14 | 0.14 | https://www.digikey.com/en/products/detail/liteon/LTST-C190GKT/269230
9 | R1 | 1 |  | 10kΩ pull-down resistor | Panasonic | ERJ-3EKF1002V | P10.0KHCT-ND | Digikey | 0.1 | 0.1 | https://www.digikey.com/en/products/detail/panasonic-industry/ERJ-3EKF1002V/196066
10 | N/A | 2 | X | 2.54cm ribbon cable | Samtec Inc. | FFSD-20-D-01.00-01-N | FFSD-20-D-01.00-01-N-ND | Digikey | 18.74 | 37.48 | https://www.digikey.com/en/products/detail/samtec-inc/FFSD-20-D-01-00-01-N/7238297
Note: Items 8,9 avaliable in parts room
Note: Item 10 is shared across sensor-ribbon && ribbon-fmc board
Total Cost: | 55.7